## Quote
Customer details |  |  |  |  | Summary
Customer | Some customer |  |  |  | Pet-G PM
Date | 2017-10-08 |  |  |  | 13 | g ¦¦ filament
Description | Cool knife sharpening tool |  |  |  | 4.5 | h ¦¦ printing time
[5 empty] | 1.9223 | € ¦¦ suggested price
€ ¦¦ quoted
General print details
Printer | Prusa i3 MK3s
Filament | Pet-G PM
Weight | 13 | g | 4.2557 | m
Printing time | 4:30 | hh:mm | 4.5 | h
Preparation
Model preparation (Fixing, CAD…) | 0 | min
Slicing (Supports, Parameters…) | 5 | min
Material change | 0 | min
Transfer & Start | 5 | min
Sum | 10 | min
Post-processing
Job removal | 5 | min
Support removal | 5 | min
Additional work | 0 | min
Sum | 0 | min
Miscellaneous
Consumables | 0.1 | €
Costs
Filament | 0.299 | €
Electricity | 0.058526 | €
Printer depreciation | 1.29 | €
Preparation | 0 | €
Post-processing | 0 | €
Consumables | 0.1 | € | Labor less
Subtotal | 1.7475 | € | 1.7475
Including failures | 1.9223 | €
Quote
Markup | 100%
Suggested prize | 1.9223 | €
Quoted prize |  | €

## Printers
Name | Material Diameter [mm] | Price [€] | Depreciation Time [h] | Service costs per life [€] | Energy Consumption [kWh/h] | Depreciation [€/h]
CR-10 | 1.75 | 450 | 2000 | 100 | 0.15 | 0.275
Prusa i3 MK3s | 1.75 | 760 | 3000 | 100 | 0.1 | 0.28667
Ultimaker 3 Extended | 2.85 | 4400 | 4000 | 250 | 0.11 | 1.1625
MULTEC Multirap M420 | 2.85 | 5549 | 5000 | 300 | 0.12 | 1.1698

## Materials
Manufacturer | Diameter [mm] | Spool Price [€] | Spool Size [kg] | Density [g/cm³] | Nozzel Temp [°C] | Bed Temp [°C] | Length per roll [m] | Price [€/kg]
das Filament - PLA - black | 1.75 | 16 | 0.8 | 1.24 | 220 | 60 | 268.2269 | 20
Polymaker PC-Max | 1.75 | 45 | 0.75 | 1.19 | 260 | 80 | 262.0284 | 60
Formfutura ABSpro | 1.75 | 35 | 0.5 | 1.05 | 260 | 115 | 197.977 | 70
Formfutura Premium ABS | 1.75 | 30 | 1 | 1.03 | 250 | 100 | 403.6424 | 30
ColoFabb XT-CF20 | 1.75 | 50 | 0.75 | 1.27 | 250 | 65 | 245.5227 | 66.6667
das Filament PETG | 1.75 | 30 | 1 | 1.27 | 225 | 65 | 327.3635 | 30
Proto Pasta HT-PLA | 1.75 | 21 | 1 | 1.24 | 220 | 60 | 335.2836 | 21
Prusament Galaxy | 1.75 | 25 | 1 | 1.24 | 215 | 65 |  | 25
Pet-G PM | 1.75 | 23 | 1 | 1.27 |  |  |  | 23
PLA lacne | 1.75 | 15 | 1 | 1.24 | 220 | 60 | 335.2836 | 15
Prusament Pet-G | 1.75 | 30 | 1 | 1.27 |  |  |  | 30

## General
Energy cost | 0.13006 | €/kWh
Labor Costs | 0 | €/h
Failure rate | 10 | %
Money unit | €